## data
id | compound name | compound name in original paper | is natural cyclic peptide | is unnatural cyclic peptide | sequence | sequence-1 | bonds | multi | distinction | backbone size | type of NOE available | solvent | type of NOE experiment | NMR details | NOE computation | other NMR experiments conducted | smiles | paper no | paper-link | NOE quality | No NOEs | raw NOE header (D:distance, I: minimum, A: maximum, -: do not use) | solvent data | NOE removed for quality reasons | Topology protonation state
1_1 | phepropeptin C | 3 | 0 | 1 | Leu-d(Phe)-Pro-Leu-d(Leu)-Ile | LfPLlI | ["HT"] |  |  | 6 | distance w/o errors | CDCl3 | ROESY | ROESY: 600 MHz NMR @ 25°C, mixing time of 200 ms with a d1=1.0 with 16 scans | sufficiently resolved crosspeaks were integrated. reference: germinal proline delta protons was set to 1.76 Å | J-couplings were gathered from the 1H Chloroform spectra. 3J HNHA | CCC(C)[C@@H]3NC(=O)[C@@H](CC(C)C)NC(=O)[C@H](CC(C)C)NC(=O)[C@@H]1CCCN1C(=O)[C@@H](Cc2ccccc2)NC(=O)[C@H](CC(C)C)NC3=O | 1 | http://dx.doi.org/10.1021/acsmedchemlett.6b00100 | 0 | 16 | -D | CDCl3 | average of 2 or more diastereotopic protons, removed geminal proton reference NOE value
1_2 | phepropeptin C | 3 | 0 | 1 | Leu-d(Phe)-Pro-Leu-d(Leu)-Ile | LfPLlI | ["HT"] |  |  | 6 | distance w/o errors | DMSO | ROESY | ROESY: 600 MHz NMR @ 25°C, mixing time of 200 ms with a d1=1.0 with 16 scans | sufficiently resolved crosspeaks were integrated. reference: germinal proline delta protons was set to 1.76 Å | J-couplings were gathered from the 1H Chloroform spectra. 3J HNHA | CCC(C)[C@@H]3NC(=O)[C@@H](CC(C)C)NC(=O)[C@H](CC(C)C)NC(=O)[C@@H]1CCCN1C(=O)[C@@H](Cc2ccccc2)NC(=O)[C@H](CC(C)C)NC3=O | 1 | http://dx.doi.org/10.1021/acsmedchemlett.6b00100 | 0 | 16 | D | DMSO | average of 2 or more diastereotopic protons, removed geminal proton reference NOE value
2 | - | 6R | 0 | 0 | Beta H Phe, Phe, R-Pro, R-Asu, (DMSO). In H2O: R-Asu: more soluble free acid! |  |  |  |  | 4 | upper limit only (bins) | DMSO; 90% H2O 10% CD3CN | ROESY | 400 ms ROESY spectra. ~ 4 μmol peptide in 500 μL of deuterated solvent to give final approximate concentrations of 8.0 mM. (use of standard Bruker roesytp pulse program for all d6-DMSO spectra). ROESY spectra were acquired with 4096 complex data points in F2, 512 increments in F1 and 48 scans per increment with a mixing time of 400 ms. | ROE cross-peak volumes were classified by visual inspection as strong (upper distance constraint ≤ 2.7Å), medium (≤ 3.5Å), weak (≤ 5.0Å) and standard pseudoatom distance corrections were applied for non-stereospecifically assigned protons | J couplings provided. Backbone dihedral angle restraints were inferred from 3JNHCHα coupling constants with φ-angles being restrained to -120 ± 30 ̊ for residues with 3JNHCHα ≥ 9 Hz. Other φ-restraints were not included because their 3JNHCHα coupling constants fell within regions that provided multiple solutions to the Karplus equation. | COC(=O)CCCCC[C@H]4NC(=O)[C@H]1CCCN1C(=O)[C@H](Cc2ccccc2)NC(=O)C[C@H](Cc3ccccc3)NC4=O | 2 | http://dx.doi.org/10.1021/ja029205t | 0 | 30 | A | DMSO,mix | translated s,m,w to corresponding upper distances. ASU in H2O has a different protonation state!
3 | - | 6S | 0 | 0 | Beta Phe, Phe, R-Pro, S-Asu |  |  |  |  | 5 | upper limit only (bins) | DMSO | ROESY | 400 ms ROESY spectra. ~ 4 μmol peptide in 500 μL of deuterated solvent to give final approximate concentrations of 8.0 mM. used the standard Bruker roesytpgp pulse program for 90% H2O:10% CD3CN spectra of 6R). ROESY spectra were acquired with 4096 complex data points in F2, 512 increments in F1 and 48 scans per increment with a mixing time of 400 ms. | ROE cross-peak volumes were classified by visual inspection as strong (upper distance constraint ≤ 2.7Å), medium (≤ 3.5Å), weak (≤ 5.0Å) and standard pseudoatom distance corrections were applied for non-stereospecifically assigned protons | J couplings provided. Backbone dihedral angle restraints were inferred from 3JNHCHα coupling constants with φ-angles being restrained to -120 ± 30 ̊ for residues with 3JNHCHα ≥ 9 Hz. Other φ-restraints were not included because their 3JNHCHα coupling constants fell within regions that provided multiple solutions to the Karplus equation.3 | COC(=O)CCCCC[C@@H]4NC(=O)[C@H]1CCCN1C(=O)[C@H](Cc2ccccc2)NC(=O)C[C@H](Cc3ccccc3)NC4=O | 2 | http://dx.doi.org/10.1021/ja029205t | 0 | 32 | A | DMSO | translated s,m,w to corresponding upper distances
4 | - | 3 | 0 | 0 | - |  |  |  |  | 4 | no distance, but upper/lower bound | DMSO | ROESY | The ROESY experiments were performed with mixing times of 300 ms using a continuous spin locking field of about 2.5 kHz. | Distance restraints were calculated from the volume integrals of the cross peaks in the ROESY spectra with the use of two-spin approximation with a reference distance of 1.80 Å for the geminal protons at Cβ. | J couplings and dihedrals provided. | CSCCC4NC(=O)C(CC(C)C)NC(=O)C[C@@H]([C@H]2O[C@@H]1OC(C)(C)O[C@@H]1[C@H]2OCc3ccccc3)NC(=O)C(CCSC)NC4=O | 3 | http://dx.doi.org/10.1021/jo2019834 | 0 | 15 | AI | DMSO
5 | - | 4 | 0 | 0 | - |  |  |  |  | 4 | no distance, but upper/lower bound | DMSO | ROESY | The ROESY experiments were performed with mixing times of 300 ms using a continuous spin locking field of about 2.5 kHz. | Distance restraints were calculated from the volume integrals of the cross peaks in the ROESY spectra with the use of two-spin approximation with a reference distance of 1.80 Å for the geminal protons at Cβ. | J couplings and dihedrals provided. VT study of amide protons | CSCCC5NC(=O)C[C@@H]([C@H]2O[C@@H]1OC(C)(C)O[C@@H]1[C@H]2OCc3ccccc3)NC(=O)C(CC(C)C)NC(=O)C(Cc4ccccc4)NC5=O | 3 | http://dx.doi.org/10.1021/jo2019834 | 0 | 15 | AI | DMSO
6 | - | 5 | 0 | 0 | - |  |  |  |  | 4 | no distance, but upper/lower bound | DMSO | ROESY | The ROESY experiments were performed with mixing times of 300 ms using a continuous spin locking field of about 2.5 kHz. | Distance restraints were calculated from the volume integrals of the cross peaks in the ROESY spectra with the use of two-spin approximation with a reference distance of 1.80 Å for the geminal protons at Cβ. | J couplings and dihedrals provided. | CSCCC5NC(=O)C(Cc1ccccc1)NC(=O)C[C@@H]([C@H]3O[C@@H]2OC(C)(C)O[C@@H]2[C@H]3OCc4ccccc4)NC(=O)C(C)NC5=O | 3 | http://dx.doi.org/10.1021/jo2019834 | 0 | 17 | AI | DMSO
7 | - | 6 | 0 | 0 | - |  |  |  |  | 4 | no distance, but upper/lower bound | DMSO | ROESY | The ROESY experiments were performed with mixing times of 300 ms using a continuous spin locking field of about 2.5 kHz. | Distance restraints were calculated from the volume integrals of the cross peaks in the ROESY spectra with the use of two-spin approximation with a reference distance of 1.80 Å for the geminal protons at Cβ. | J couplings and dihedrals provided. VT study of amide protons | CSCCC6NC(=O)C(Cc1ccccc1)NC(=O)C(Cc2ccccc2)NC(=O)C[C@@H](C4O[C@@H]3OC(C)(C)O[C@@H]3[C@H]4OCc5ccccc5)NC6=O | 3 | http://dx.doi.org/10.1021/jo2019834 | 0 | 12 | AI | DMSO
8 | - | 7 | 0 | 0 | - |  |  |  |  | 4 | no distance, but upper/lower bound | DMSO | ROESY | The ROESY experiments were performed with mixing times of 300 ms using a continuous spin locking field of about 2.5 kHz. | Distance restraints were calculated from the volume integrals of the cross peaks in the ROESY spectra with the use of two-spin approximation with a reference distance of 1.80 Å for the geminal protons at Cβ. | J couplings and dihedrals provided. VT study of amide protons | CSCCC5NC(=O)C(Cc1ccccc1)NC(=O)C(CC(C)C)NC(=O)C[C@H]([C@H]3O[C@@H]2OC(C)(C)O[C@@H]2[C@H]3OCc4ccccc4)NC5=O | 3 | http://dx.doi.org/10.1021/jo2019834 | 0 | 17 | AI | DMSO
9 | - | 8 | 0 | 0 | - |  |  |  |  | 4 | no distance, but upper/lower bound | DMSO | ROESY | The ROESY experiments were performed with mixing times of 300 ms using a continuous spin locking field of about 2.5 kHz. | Distance restraints were calculated from the volume integrals of the cross peaks in the ROESY spectra with the use of two-spin approximation with a reference distance of 1.80 Å for the geminal protons at Cβ. | J couplings and dihedrals provided. VT study of amide protons | CSCCC6NC(=O)C(Cc1ccccc1)NC(=O)C(Cc2ccccc2)NC(=O)C[C@H]([C@H]4O[C@@H]3OC(C)(C)O[C@@H]3[C@H]4OCc5ccccc5)NC6=O | 3 | http://dx.doi.org/10.1021/jo2019834 | 0 | 15 | AI | DMSO
10 | - | 2 | 0 | 0 | c-(Trp_eps-Ile_eps-D-Ala_Aoda) |  |  |  |  | 4 | upper limit only (bins) | DMSO | ROESY | ~7–9 mM solution of peptide in DMSO-d6 on a Bruker DRX-600 MHz instrument. ROESY spectra were acquired using a mixing time of 200 ms. | Integration was performed using the program NEASY followed by peak sorting and normalization via Microsoft Excel. Using the equation I= cr -6, where I is peak&#10;intensity, r is distance between protons, and c is a constant, the rOe measurements were converted to a scale of strong (≤2.7 Å), medium (≤3.5 Å) and weak (≤4.5 Å) rOe using the rOe of two geminal CH2 protons as a standard. | - | CCC(=O)CCCCC[C@@H]4NC(=O)[C@@H](C)n1cc(nn1)[C@H]([C@@H](C)CC)NC(=O)[C@H](Cc2c[nH]c3ccccc23)NC4=O | 4 | http://dx.doi.org/10.1002/anie.200805900 | 0 | 26 | A | DMSO | contains diastereotopic protons that were either overlapping or not stereospecifically assigned, translated s,m,w to corresponding upper distances
11 | - | 11 | 0 | 0 | c-(Trp_eps-Leu_eps-D-Ala_Aoda) |  |  |  |  | 4 | upper limit only (bins) | DMSO | ROESY | ~7–9 mM solution of peptide in DMSO-d6 on a Bruker DRX-600 MHz instrument. ROESY spectra were acquired using a mixing time of 200 ms. | Integration was performed using the program NEASY followed by peak sorting and normalization via Microsoft Excel. Using the equation I= cr -6, where I is peak&#10;intensity, r is distance between protons, and c is a constant, the rOe measurements were converted to a scale of strong (≤2.7 Å), medium (≤3.5 Å) and weak (≤4.5 Å) rOe using the rOe of two geminal CH2 protons as a standard. | - | CCC(=O)CCCCC[C@@H]4NC(=O)[C@@H](C)n1nncc1[C@H](CC(C)C)NC(=O)[C@H](Cc2c[nH]c3ccccc23)NC4=O | 4 | http://dx.doi.org/10.1002/anie.200805900 | 0 | 29 | A | DMSO | contains diastereotopic protons that were either overlapping or not stereospecifically assigned, translated s,m,w to corresponding upper distances
12 | - | 12 | 0 | 0 | c-(Trp_eps-D-Leu_eps-D-Ala_Aoda) |  |  |  |  | 4 | upper limit only (bins) | DMSO | ROESY | ~7–9 mM solution of peptide in DMSO-d6 on a Bruker DRX-600 MHz instrument. ROESY spectra were acquired using a mixing time of 200 ms. | Integration was performed using the program NEASY followed by peak sorting and normalization via Microsoft Excel. Using the equation I= cr -6, where I is peak&#10;intensity, r is distance between protons, and c is a constant, the rOe measurements were converted to a scale of strong (≤2.7 Å), medium (≤3.5 Å) and weak (≤4.5 Å) rOe using the rOe of two geminal CH2 protons as a standard. | - | CCC(=O)CCCCC[C@@H]4NC(=O)[C@@H](C)n1nncc1[C@@H](CC(C)C)NC(=O)[C@H](Cc2c[nH]c3ccccc23)NC4=O | 4 | http://dx.doi.org/10.1002/anie.200805900 | 0 | 24 | A | DMSO | contains diastereotopic protons that were either overlapping or not stereospecifically assigned, translated s,m,w to corresponding upper distances
13 | - | 4a | 0 | 0 | c(GQSAGD-PVhS(Me)AN) |  |  |  |  | 10 | distance w/o errors | DMSO | NOESY | 900 MHz, 25C, | NOE build-ups were recorded without solvent suppression with mixing times of 100, 200, 300, 400, 500, 600 and 700 ms. The relaxation delay was set to 2.5 s, and 16 scans were recorded with 16384 points in the direct dimension and 512 points in the indirect dimension. Distances were calculated using geminal methylene protons (1.78 Å) as reference. | VT-NMR, Amide proton temperature coefficients, J couplings (CAH - NH,) | COCC[C@@H]2NC(=O)[C@H](C)NC(=O)[C@H](CC(N)=O)NC(=O)CNC(=O)[C@H](CCC(N)=O)NC(=O)[C@H](CO)NC(=O)[C@H](C)NC(=O)CNC(=O)[C@H]1CCCN1C(=O)[C@H](C(C)C)NC2=O | 5 | http://pubs.acs.org/doi/abs/10.1021/acs.biochem.7b00429 | 5 | 19 | D | DMSO
14 | - | 4b | 0 | 0 | c(GQXAGD-PVhS(Me)AN) |  |  |  |  | 10 | distance w/o errors | DMSO | NOESY | 900 MHz, 25C, | NOE build-ups were recorded without solvent suppression with mixing times of 100, 200, 300, 400, 500, 600 and 700 ms. The relaxation delay was set to 2.5 s, and 16 scans were recorded with 16384 points in the direct dimension and 512 points in the indirect dimension. Distances were calculated using geminal methylene protons (1.78 Å) as reference. | VT-NMR, Amide proton temperature coefficients, J couplings (CAH - NH,) | CC[C@@H]2NC(=O)[C@H](C)NC(=O)CNC(=O)[C@H]1CCCN1C(=O)[C@H](C(C)C)NC(=O)[C@H](CCOC)NC(=O)[C@H](C)NC(=O)[C@H](CC(N)=O)NC(=O)CNC(=O)[C@H](CCC(N)=O)NC2=O | 5 | http://pubs.acs.org/doi/abs/10.1021/acs.biochem.7b00429 | 5 | 9 | D | DMSO
15 | - | 5 | 0 | 0 | c(NVA(Cl)AGD-PVS(Me) QG) |  |  |  |  | 10 | distance w/o errors | DMSO | NOESY | 900 MHz, 25C, | NOE build-ups were recorded without solvent suppression with mixing times of 100, 200, 300, 400, 500, 600 and 700 ms. The relaxation delay was set to 2.5 s, and 16 scans were recorded with 16384 points in the direct dimension and 512 points in the indirect dimension. Distances were calculated using geminal methylene protons (1.78 Å) as reference. | VT-NMR, Amide proton temperature coefficients, J couplings (CAH - NH,) | COC[C@@H]2NC(=O)[C@H](CCC(N)=O)NC(=O)CNC(=O)[C@H](CC(N)=O)NC(=O)[C@H](C(C)C)NC(=O)[C@H](CCl)NC(=O)[C@H](C)NC(=O)CNC(=O)[C@H]1CCCN1C(=O)[C@H](C(C)C)NC2=O | 5 | http://pubs.acs.org/doi/abs/10.1021/acs.biochem.7b00429 | 5 | 20 | D | DMSO
16 | - | 1 | 0 | 0 | Cyclo-[Tyr(N-Me)-D-Leu(N-Me)-Leu-Leu(N-Me)-D-Leu(N-Me)-Leu] |  |  |  |  | 6 | upper limit only (bins) | CDCl3, DMSO | ROESY | 600 MHz, ROESY mixing time of 350ms. 298 K | 52 ROEs CDCl3, 57 ROEs DMSO. ROE cross-peak volumes were classified manually as strong (upper distance constraint ≤ 2.7Å), medium (≤ 3.5Å), weak (≤ 5.0Å) and very weak (≤ 6.0Å). Standard pseudoatom distance corrections were applied for non- stereospecifically assigned protons. | HD exchange (CDCl3 298K, DMSO 298K); variable temperature data for amide NH in CDCl3, DMSO. | CC(C)C[C@@H]2NC(=O)[C@H](Cc1ccc(O)cc1)N(C)C(=O)[C@@H](CC(C)C)N(C)C(=O)[C@H](CC(C)C)NC(=O)[C@H](CC(C)C)N(C)C(=O)[C@@H](CC(C)C)N(C)C2=O | 6 | http://dx.doi.org/10.1002/cbic.201500441 | 0 | 39,46 | A | CDCl3,DMSO | NOEs contain h bonds
17 | - | 2 | 0 | 0 | Cyclo-[Tyr(N-Me)-D-Pro-Leu-Leu(N-Me)-D-Leu(N-Me)-Leu] |  |  |  |  | 6 | upper limit only (bins) | CDCl3, DMSO | ROESY | 600 MHz, ROESY mixing time of 350ms. 298 K | 19 ROEs CDCl3, 18 ROEs DMSO. ROE cross-peak volumes were classified manually as strong (upper distance constraint ≤ 2.7Å), medium (≤ 3.5Å), weak (≤ 5.0Å) and very weak (≤ 6.0Å). Standard pseudoatom distance corrections were applied for non- stereospecifically assigned protons. | HD exchange (CDCl3 298K, DMSO 298K); variable temperature data for amide NH in CDCl3, DMSO. | CC(C)C[C@@H]3NC(=O)[C@H](Cc1ccc(O)cc1)N(C)C(=O)[C@H]2CCCN2C(=O)[C@H](CC(C)C)NC(=O)[C@H](CC(C)C)N(C)C(=O)[C@@H](CC(C)C)N(C)C3=O | 6 | http://dx.doi.org/10.1002/cbic.201500441 | 0 | 52,41 | A | CDCl3,DMSO | NOEs contain h bonds
18 | - | 3 | 0 | 0 | Cyclo-[Tyr(N-Me)-D-Pro-Leu-Leu(N-Me)-D-Pro-Leu] |  |  |  |  | 6 | upper limit only (bins) | CDCl3, DMSO | ROESY | 600 MHz, ROESY mixing time of 350ms. 298 K | 39 ROEs CDCl3, 46 ROEs DMSO. ROE cross-peak volumes were classified manually as strong (upper distance constraint ≤ 2.7Å), medium (≤ 3.5Å), weak (≤ 5.0Å) and very weak (≤ 6.0Å). Standard pseudoatom distance corrections were applied for non- stereospecifically assigned protons. | HD exchange (CDCl3 298K, DMSO 298K); variable temperature data for amide NH in CDCl3, DMSO. | CC(C)C[C@@H]4NC(=O)[C@H](Cc1ccc(O)cc1)N(C)C(=O)[C@H]2CCCN2C(=O)[C@H](CC(C)C)NC(=O)[C@H](CC(C)C)N(C)C(=O)[C@H]3CCCN3C4=O | 6 | http://dx.doi.org/10.1002/cbic.201500441 | 0 | 19,18 | A | CDCl3,DMSO | NOEs contain h bonds
19 | - | 1 | 0 | 0 | cyclo[PGLGF]odz/ethyl |  |  |  |  | 5 | no distance, but upper/lower bound | DMSO | ROESY | 500 MHz, ROESY mixing time: 150 ms | Integrated volumes of ROE crosspeaks were converted to proton interatomic distances using an inverse sixth power relationship. A reference integral was calculated as the average integral between three sets of germinal protons (Gly2-α, Gly4-α, Pro1-α) which was then set to the calculated geminal interproton distance of 1.78 Å. The calculated distances were adjusted upwards and downwards by 10% to give upper and lower bounds to account for uncertainty in interproton distances. | VT NMR, NH-CaH 3J coupling constants | CC[C@H]4c1nnc(o1)[C@H](Cc2ccccc2)NC(=O)CNC(=O)[C@H](CC(C)C)NC(=O)CNC(=O)[C@@H]3CCCN34 , CC[C@@H]4c1nnc(o1)[C@H](Cc2ccccc2)NC(=O)CNC(=O)[C@H](CC(C)C)NC(=O)CNC(=O)[C@@H]3CCCN34 | 7 | http://dx.doi.org/10.1038/nchem.2636 | 0 | 10 | DAI | DMSO
20 | - | 24 | 0 | 0 | cyclo[PSLYG]odz/benzyl |  |  |  |  | 5 | no distance, but upper/lower bound | DMSO | ROESY | 500 MHz, ROESY mixing time: 150 ms | Integrated volumes of ROE crosspeaks were converted to proton interatomic distances using an inverse sixth power relationship. A reference integral was calculated as the average integral between three sets of germinal protons (Gly2-α, Gly4-α, Pro1-α) which was then set to the calculated geminal interproton distance of 1.78 Å. The calculated distances were adjusted upwards and downwards by 10% to give upper and lower bounds to account for uncertainty in interproton distances. | VT NMR, NH-CaH 3J coupling constants | CC(C)C[C@@H]4NC(=O)[C@H](CO)NC(=O)[C@@H]1CCCN1C(Cc2ccccc2)c5nnc(CNC(=O)[C@H](Cc3ccc(O)cc3)NC4=O)o5 | 7 | http://dx.doi.org/10.1038/nchem.2636 | 0 | 13 | DAI | DMSO
21 | - | 1 | 0 | 0 | cyclo-(-Val-b-Hala-Phe-Leu-Ile-) |  |  |  |  | 5 | distance and upper bound | TFE | NOESY | mixing times between 320 and 440 ms in 40 ms steps | The acquired data was processed with Xwin-NMR and assigned with sparky. By comparison of the volumes of a peak subset, a spectrum with a mixing time withing the linear range of NOE/ROE buildup was chosen for integration. A geminal proton pair was used as the reference (178 pm) for the final H-H distances. | VT NMR, 3J HN-Ha as validation | [H][C@](C(C)C)(C(N[C@@](C)(C1)[H])=O)NC([C@]([H])([C@](CC)(C)[H])NC([C@]([H])(CC(C)C)NC([C@]([H])(Cc2ccccc2)NC1=O)=O)=O)=O | 8 | http://dx.doi.org/10.1002/bip.20859 | 5 | 31 | DA | TFE
22 | - | 2 | 1 | 0 | cyclo-(-Ser-Pro-Leu-Asn-Asp-) | SPLND | ["HT"] |  |  | 5 | distance and upper bound | DMSO | NOESY | mixing times between 320 and 440 ms in 50 ms steps . | The acquired data was processed with Xwin-NMR and assigned with sparky. By comparison of the volumes of a peak subset, a spectrum with a mixing time withing the linear range of NOE/ROE buildup was chosen for integration. A geminal proton pair was used as the reference (178 pm) for the final H-H distances. | VT NMR, 3J HN-Ha as validation | N2[C@@]([H])(CO)C(=O)N1[C@@]([H])(CCC1)C(=O)N[C@@]([H])(CC(C)C)C(=O)N[C@@]([H])(CC(=O)N)C(=O)N[C@@]([H])(CC(=O)O)C2(=O) | 8 | http://dx.doi.org/10.1002/bip.20859 | 5 | 22 | DA- | DMSO
23 | - | 3 | 0 | 0 | cyclo-(-Ser-Pro-Leu-b-Hasn-Asp-) |  |  |  |  | 5 | distance and upper bound | DMSO | NOESY | mixing times between 320 and 440 ms in 40 ms steps | The acquired data was processed with Xwin-NMR and assigned with sparky. By comparison of the volumes of a peak subset, a spectrum with a mixing time withing the linear range of NOE/ROE buildup was chosen for integration. A geminal proton pair was used as the reference (178 pm) for the final H-H distances. | VT NMR, 3J HN-Ha as validation | [H][C@](CO)(C(N1[C@@](CCC1)(C(N[C@@](CC(C)C)(C(N[C@@](CC(N)=O)(C2)[H])=O)[H])=O)[H])=O)NC([C@]([H])(CC(O)=O)NC2=O)=O | 8 | http://dx.doi.org/10.1002/bip.20859 | 5 | 34 | DA | DMSO
24 | - | 4a, 4b | 1 | 0 | cyclo-(-Ser-Pro-Leu-Asn-Val-Asp-) | SPLNVD | ["HT"] | {"24a": "trans", "24b": "cis"} | [0,1] | 6 | distance and upper bound | DMSO | NOESY | mixing times between 320 and 440 ms in 20 ms steps | The acquired data was processed with Xwin-NMR and assigned with sparky. By comparison of the volumes of a peak subset, a spectrum with a mixing time withing the linear range of NOE/ROE buildup was chosen for integration. A geminal proton pair was used as the reference (178 pm) for the final H-H distances. | VT NMR, 3J HN-Ha as validation | N2[C@@]([H])(CO)C(=O)N1[C@@]([H])(CCC1)C(=O)N[C@@]([H])(CC(C)C)C(=O)N[C@@]([H])(CC(=O)N)C(=O)N[C@@]([H])(C(C)C)C(=O)N[C@@]([H])(CC(=O)O)C2(=O) | 8 | http://dx.doi.org/10.1002/bip.20859 | 5 | 46,40 | DA- | DMSO
25 | - | 5 | 0 | 0 | cyclo-(-Ser-b-Hpro-Leu-Asn-Ile-Asp-) |  |  |  |  | 5 | distance and upper bound | DMSO | NOESY | mixing times between 320 and 440 ms in 40 ms steps | The acquired data was processed with Xwin-NMR and assigned with sparky. By comparison of the volumes of a peak subset, a spectrum with a mixing time withing the linear range of NOE/ROE buildup was chosen for integration. A geminal proton pair was used as the reference (178 pm) for the final H-H distances. | VT NMR, 3J HN-Ha as validation | [H][C@](CO)(C(N1[C@]2(CCC1)[H])=O)NC([C@]([H])(CC(O)=O)NC([C@]([H])([C@](CC)(C)[H])NC([C@]([H])(CC(N)=O)NC([C@]([H])(CC(C)C)NC(C2)=O)=O)=O)=O)=O | 8 | http://dx.doi.org/10.1002/bip.20859 | 5 | 42 | DA | DMSO
26 | - | 6 | 0 | 0 | cyclo-(-b-Hser-Pro-Leu-b-Hasn-Ile-Asp-) |  |  |  |  | 5 | distance and upper bound | DMSO | NOESY | mixing times between 320 and 440 ms in 40 ms steps | The acquired data was processed with Xwin-NMR and assigned with sparky. By comparison of the volumes of a peak subset, a spectrum with a mixing time withing the linear range of NOE/ROE buildup was chosen for integration. A geminal proton pair was used as the reference (178 pm) for the final H-H distances. | VT NMR, 3J HN-Ha as validation | [H][C@](CO)(CC(N1[C@@](CCC1)(C(N[C@@](CC(C)C)(C(N[C@]2(CC(N)=O)[H])=O)[H])=O)[H])=O)NC([C@]([H])(CC(O)=O)NC([C@]([H])([C@](CC)(C)[H])NC(C2)=O)=O)=O | 8 | http://dx.doi.org/10.1002/bip.20859 | 5 | 42 | DA | DMSO
27 | - | RI1 | 0 | 1 | cyclo(-VfdGr-) | VfdGr | ["HT"] |  |  | 5 | distance w errors | DMSO | NOESY | The NOE effects were quantified by NOESY experiments at 500 MHz with a mixing time of a 150 ms. NOESY spectra were recorded with 56&#10;scans per experiments, 4 K datapoints in F2 and 512 experiments in Fl at a&#10;proton frequency of 500.14 MHz. The mixing time was 150 ms, and the relaxation&#10;delay was 1.5 s. | The intensities of&#10;cross peaks were measured by the integration routine within the UXNMR&#10;program. | J coupling constants, Temperature dependence | N2[C@@]([H])(C(C)C)C(=O)N[C@]([H])(Cc1ccccc1)C(=O)N[C@]([H])(CC(=O)O)C(=O)NCC(=O)N[C@]([H])(CCCNC(=N)N)C2(=O) | 9 | https://doi.org/10.1021/ja961908l | 0 | 25 | DIA | DMSO
28 | - | RI2 | 0 | 1 | cyclo(-vFdGr-) | vFdGr | ["HT"] |  |  | 5 | distance w errors | DMSO | NOESY | The NOE effects were quantified by NOESY experiments at 500 MHz with a mixing time of a 150 ms. NOESY spectra were recorded with 56&#10;scans per experiments, 4 K datapoints in F2 and 512 experiments in Fl at a&#10;proton frequency of 500.14 MHz. The mixing time was 150 ms, and the relaxation&#10;delay was 1.5 s. | The intensities of&#10;cross peaks were measured by the integration routine within the UXNMR&#10;program. | J coupling constants, Temperature dependence | N2[C@]([H])(C(C)C)C(=O)N[C@@]([H])(Cc1ccccc1)C(=O)N[C@]([H])(CC(=O)O)C(=O)NCC(=O)N[C@]([H])(CCCNC(=N)N)C2(=O) | 9 | https://doi.org/10.1021/ja961908l | 0 | 34 | DIA | DMSO
29 | - | RI3 | 0 | 1 | cyclo(-vfDGr-) | vfDGr | ["HT"] |  |  | 5 | distance w errors | DMSO | NOESY | The NOE effects were quantified by NOESY experiments at 500 MHz with a mixing time of a 150 ms. NOESY spectra were recorded with 56&#10;scans per experiments, 4 K datapoints in F2 and 512 experiments in Fl at a&#10;proton frequency of 500.14 MHz. The mixing time was 150 ms, and the relaxation&#10;delay was 1.5 s. | The intensities of&#10;cross peaks were measured by the integration routine within the UXNMR&#10;program. | J coupling constants, Temperature dependence | N2[C@]([H])(C(C)C)C(=O)N[C@]([H])(Cc1ccccc1)C(=O)N[C@@]([H])(CC(=O)O)C(=O)NCC(=O)N[C@]([H])(CCCNC(=N)N)C2(=O) | 9 | https://doi.org/10.1021/ja961908l | 0 | 31 | DIA | DMSO
30 | - | RI4 | 0 | 1 | cyclo(-vfdGR-) | vfdGR | ["HT"] |  |  | 5 | distance w errors | DMSO | NOESY, ROESY | The NOE effects were quantified by NOESY experiments at 500 MHz with a mixing time of a 150 ms. NOESY spectra were recorded with 56 scans per experiments, 4 K datapoints in F2 and 512 experiments in Fl at aproton frequency of 500.14 MHz. The mixing time was 150 ms, and the relaxation delay was 1.5 s. A compensated ROESY spectrum of R14 was acquired at 250 MHz (32 scans, 384 experiments in Fl) and a spinlock-field of 2 kHz. The offset-corrected distances compared to the values of the NOESY spectrum showed no significant differences. | The intensities of&#10;cross peaks were measured by the integration routine within the UXNMR&#10;program. | J coupling constants, Temperature dependence | N2[C@]([H])(C(C)C)C(=O)N[C@]([H])(Cc1ccccc1)C(=O)N[C@]([H])(CC(=O)O)C(=O)NCC(=O)N[C@@]([H])(CCCNC(=N)N)C2(=O) | 9 | https://doi.org/10.1021/ja961908l | 0 | 33 | DIA | DMSO
31 | - | RI5 | 0 | 1 | cyclo(-vfdGr-) | vfdGr | ["HT"] |  |  | 5 | distance w errors | DMSO | NOESY | The NOE effects were quantified by NOESY experiments at 500 MHz with a mixing time of a 150 ms. NOESY spectra were recorded with 56&#10;scans per experiments, 4 K datapoints in F2 and 512 experiments in Fl at a&#10;proton frequency of 500.14 MHz. The mixing time was 150 ms, and the relaxation&#10;delay was 1.5 s. | The intensities of&#10;cross peaks were measured by the integration routine within the UXNMR&#10;program. | J coupling constants, Temperature dependence | N2[C@]([H])(C(C)C)C(=O)N[C@]([H])(Cc1ccccc1)C(=O)N[C@]([H])(CC(=O)O)C(=O)NCC(=O)N[C@]([H])(CCCNC(=N)N)C2(=O) | 9 | https://doi.org/10.1021/ja961908l | 0 | 25 | DIA | DMSO
32 | - | P3 | 0 | 1 | cyclo(-RGdFV-) | RgdFV | ["HT"] |  |  | 5 | distance w errors | DMSO | NOESY | The NOE effects were quantified by NOESY experiments at 500 MHz with a mixing time of a 150 ms. NOESY spectra were recorded with 56&#10;scans per experiments, 4 K datapoints in F2 and 512 experiments in Fl at a&#10;proton frequency of 500.14 MHz. The mixing time was 150 ms, and the relaxation&#10;delay was 1.5 s. | The intensities of&#10;cross peaks were measured by the integration routine within the UXNMR&#10;program. | J coupling constants, Temperature dependence | N2[C@@]([H])(CCCNC(=N)N)C(=O)NCC(=O)N[C@]([H])(CC(=O)O)C(=O)N[C@@]([H])(Cc1ccccc1)C(=O)N[C@@]([H])(C(C)C)C2(=O) | 9 | https://doi.org/10.1021/ja961908l | 0 | 32 | DIA | DMSO
33 | - | P5 | 1 | 0 | cyclo(-RGDFV-) | RGDFV | ["HT"] |  |  | 5 | distance w errors | DMSO | NOESY, ROESY | The NOE effects were quantified by NOESY experiments at 500 MHz with a mixing time of a 150 ms. NOESY spectra were recorded with 56 scans per experiments, 4 K datapoints in F2 and 512 experiments in Fl at a proton frequency of 500.14 MHz. The mixing time was 150 ms, and the relaxation delay was 1.5 s. An additional ROESY spectrum of P5 at 309 K had to be acquired to separate overlapping amide proton resonances. | The intensities of&#10;cross peaks were measured by the integration routine within the UXNMR&#10;program. | J coupling constants | N2[C@@]([H])(CCCNC(=N)N)C(=O)NCC(=O)N[C@@]([H])(CC(=O)O)C(=O)N[C@@]([H])(Cc1ccccc1)C(=O)N[C@@]([H])(C(C)C)C2(=O) | 9 | https://doi.org/10.1021/ja961908l | 0 | 24 | DIA | DMSO
34 | - | 1 | 0 | 0 | c(-Arg1-Gly2-Asp3-D-PheV[CH2-NH]Val5-) (1) |  |  |  |  | 5 | no distance, but upper/lower bound | DMSO H2O mixture | NOESY | 175-ms mixing time. Two NOESY spectra were recorded with 40 scans per Ii increment at 500.14 MHz and different mixing times of 100 and 175 ms. The spectral width was 6329 Hz, and the relaxation delay was 1.5 s. Solvent suppression was achieved by the 1-1 jump return method. After zero filling, the size of the matrix was 4096 X 2048 data points. Apodization with a squared cosine bell function was used in both dimensions, and the baseline was corrected after Fourier transformation. The intensities of crosspeakswere measured by the integration routine within the UXNMR program. | NOEs were obtained by integration of cross peaks from the NOESY spectrum with 175 ms mixing time. | J coupling constants, Temperature dependence | [H][C@@](CCCNC(N)=N)(C(NCC(N[C@](CC(O)=O)(C(N[C@@](Cc1ccccc1)(C[NH2+][C@](C(C)C)2[H])[H])=O)[H])=O)=O)NC2=O | 10 | https://doi.org/10.1021/ja00096a034 | 0 | 22 | AI | mix
35 | - | P2 | 0 | 1 | c(RGDkV) | RGDkV | ["HT"] |  |  | 5 | distance w errors | DMSO | NOESY, ROESY | AMX 500 spectrometer. 30 - 40 mM solutions of the peptides. 300K. Temperature gradients of the amide protons were&#10;recorded in the range of 300 - 340 K in DMSO. NOESY spectra (500.14 MHz): sequence: DI-900 -tl-900 -D,-90&apos;-t2. 32, 48 or 64 scans, 512 points in tI, 4096 points in t2 , relaxation delay DI = 1.5 s, mixing length D9 = 150 ms. Compensated ROESY spectra (500.14 MHz): sequence: Di-900 -tl-90&apos;-D4-(P5-D3)- D4-90&apos;-t2. 32 scans, 512 points in tI, 4096 points in t2 , relaxation delay DI = 1.3 s, D3(3kHz)=((167ps-2P1)/2PI)xP5, D4=D3/2, P5=2.0gs, mixing length 180 ms or 200 ms, spinlock field 3 kHz). | Quantitative information on interproton distances for the structure determination was obtained from analyzing NOESY or ROESY spectra with mixing times of 150 and 180 or 200ms, respectively. For correct conversion of measured ROESY integral volumes into corresponding distances, the offset effect was taken into account. For all distance calculations, the isolated two-spin approximation was used. | J couplings, temperature gradients | N1[C@@]([H])(CCCNC(=N)N)C(=O)NCC(=O)N[C@@]([H])(CC(=O)O)C(=O)N[C@]([H])(CCCCN)C(=O)N[C@@]([H])(C(C)C)C1(=O) | 11 | https://doi.org/10.1021/ja9603721 | 0 | 29 | DIA | DMSO |  | LYN instead of LYS. According to ref. Publication structure
36 | - | P3 | 0 | 1 | c(RGDpV) | RGDpV | ["HT"] |  |  | 5 | distance w errors | DMSO | NOESY, ROESY | AMX 500 spectrometer. 30 - 40 mM solutions of the peptides. 300K. Temperature gradients of the amide protons were&#10;recorded in the range of 300 - 340 K in DMSO. NOESY spectra (500.14 MHz): sequence: DI-900 -tl-900 -D,-90&apos;-t2. 32, 48 or 64 scans, 512 points in tI, 4096 points in t2 , relaxation delay DI = 1.5 s, mixing length D9 = 150 ms. Compensated ROESY spectra (500.14 MHz): sequence: Di-900 -tl-90&apos;-D4-(P5-D3)- D4-90&apos;-t2. 32 scans, 512 points in tI, 4096 points in t2 , relaxation delay DI = 1.3 s, D3(3kHz)=((167ps-2P1)/2PI)xP5, D4=D3/2, P5=2.0gs, mixing length 180 ms or 200 ms, spinlock field 3 kHz). | Quantitative information on interproton distances for the structure determination was obtained from analyzing NOESY or ROESY spectra with mixing times of 150 and 180 or 200ms, respectively. For correct conversion of measured ROESY integral volumes into corresponding distances, the offset effect was taken into account. For all distance calculations, the isolated two-spin approximation was used. | J couplings, temperature gradients | N2[C@@]([H])(CCCNC(=N)N)C(=O)NCC(=O)N[C@@]([H])(CC(=O)O)C(=O)N1[C@]([H])(CCC1)C(=O)N[C@@]([H])(C(C)C)C2(=O) | 11 | https://doi.org/10.1021/ja9603721 | 0 | 22 | DIA | DMSO |  | ASH
37 | - | P5 | 0 | 0 | c(RGDticV): 1,2,3,4-tetrahydroisochinoline carbonic acid (Tic) |  |  |  |  | 5 | distance w errors | DMSO | NOESY, ROESY | AMX 500 spectrometer. 30 - 40 mM solutions of the peptides. 300K. Temperature gradients of the amide protons were&#10;recorded in the range of 300 - 340 K in DMSO. NOESY spectra (500.14 MHz): sequence: DI-900 -tl-900 -D,-90&apos;-t2. 32, 48 or 64 scans, 512 points in tI, 4096 points in t2 , relaxation delay DI = 1.5 s, mixing length D9 = 150 ms. Compensated ROESY spectra (500.14 MHz): sequence: Di-900 -tl-90&apos;-D4-(P5-D3)- D4-90&apos;-t2. 32 scans, 512 points in tI, 4096 points in t2 , relaxation delay DI = 1.3 s, D3(3kHz)=((167ps-2P1)/2PI)xP5, D4=D3/2, P5=2.0gs, mixing length 180 ms or 200 ms, spinlock field 3 kHz). | Quantitative information on interproton distances for the structure determination was obtained from analyzing NOESY or ROESY spectra with mixing times of 150 and 180 or 200ms, respectively. For correct conversion of measured ROESY integral volumes into corresponding distances, the offset effect was taken into account. For all distance calculations, the isolated two-spin approximation was used. | J couplings, temperature gradients | [H][C@](CCCNC(N)=N)(C(NCC(N[C@@](CC(O)=O)(C(N1[C@](CC2=CC=CC=C2C1)(C(N[C@@](C(C)C)3[H])=O)[H])=O)[H])=O)=O)NC3=O | 11 | https://doi.org/10.1021/ja9603721 | 0 | 29 | DIA | DMSO
38 | - | P6 | 0 | 1 | c(RGDwV) | RGDwV | ["HT"] |  |  | 5 | distance w errors | DMSO | NOESY, ROESY | AMX 500 spectrometer. 30 - 40 mM solutions of the peptides. 300K. Temperature gradients of the amide protons were&#10;recorded in the range of 300 - 340 K in DMSO. NOESY spectra (500.14 MHz): sequence: DI-900 -tl-900 -D,-90&apos;-t2. 32, 48 or 64 scans, 512 points in tI, 4096 points in t2 , relaxation delay DI = 1.5 s, mixing length D9 = 150 ms. Compensated ROESY spectra (500.14 MHz): sequence: Di-900 -tl-90&apos;-D4-(P5-D3)- D4-90&apos;-t2. 32 scans, 512 points in tI, 4096 points in t2 , relaxation delay DI = 1.3 s, D3(3kHz)=((167ps-2P1)/2PI)xP5, D4=D3/2, P5=2.0gs, mixing length 180 ms or 200 ms, spinlock field 3 kHz). | Quantitative information on interproton distances for the structure determination was obtained from analyzing NOESY or ROESY spectra with mixing times of 150 and 180 or 200ms, respectively. For correct conversion of measured ROESY integral volumes into corresponding distances, the offset effect was taken into account. For all distance calculations, the isolated two-spin approximation was used. | J couplings, temperature gradients | N3[C@@]([H])(CCCNC(=N)N)C(=O)NCC(=O)N[C@@]([H])(CC(=O)O)C(=O)N[C@]([H])(CC(=CN2)C1=C2C=CC=C1)C(=O)N[C@@]([H])(C(C)C)C3(=O) | 11 | https://doi.org/10.1021/ja9603721 | 0 | 40 | DIA | DMSO
39 | - | P8 | 0 | 1 | c(RGDfK) | RGDfK | ["HT"] |  |  | 5 | distance w errors | DMSO | NOESY, ROESY | AMX 500 spectrometer. 30 - 40 mM solutions of the peptides. 300K. Temperature gradients of the amide protons were&#10;recorded in the range of 300 - 340 K in DMSO. NOESY spectra (500.14 MHz): sequence: DI-900 -tl-900 -D,-90&apos;-t2. 32, 48 or 64 scans, 512 points in tI, 4096 points in t2 , relaxation delay DI = 1.5 s, mixing length D9 = 150 ms. Compensated ROESY spectra (500.14 MHz): sequence: Di-900 -tl-90&apos;-D4-(P5-D3)- D4-90&apos;-t2. 32 scans, 512 points in tI, 4096 points in t2 , relaxation delay DI = 1.3 s, D3(3kHz)=((167ps-2P1)/2PI)xP5, D4=D3/2, P5=2.0gs, mixing length 180 ms or 200 ms, spinlock field 3 kHz). | Quantitative information on interproton distances for the structure determination was obtained from analyzing NOESY or ROESY spectra with mixing times of 150 and 180 or 200ms, respectively. For correct conversion of measured ROESY integral volumes into corresponding distances, the offset effect was taken into account. For all distance calculations, the isolated two-spin approximation was used. | J couplings, temperature gradients | N2[C@@]([H])(CCCNC(=N)N)C(=O)NCC(=O)N[C@@]([H])(CC(=O)O)C(=O)N[C@]([H])(Cc1ccccc1)C(=O)N[C@@]([H])(CCCCN)C2(=O) | 11 | https://doi.org/10.1021/ja9603721 | 0 | 33 | DIA | DMSO | 2 removed b/c of signal overlap
40 | - | P15 | 0 | 1 | c(RGDKv) | RGDKv | ["HT"] |  |  | 5 | distance w errors | DMSO | NOESY, ROESY | AMX 500 spectrometer. 30 - 40 mM solutions of the peptides. 300K. Temperature gradients of the amide protons were&#10;recorded in the range of 300 - 340 K in DMSO. NOESY spectra (500.14 MHz): sequence: DI-900 -tl-900 -D,-90&apos;-t2. 32, 48 or 64 scans, 512 points in tI, 4096 points in t2 , relaxation delay DI = 1.5 s, mixing length D9 = 150 ms. Compensated ROESY spectra (500.14 MHz): sequence: Di-900 -tl-90&apos;-D4-(P5-D3)- D4-90&apos;-t2. 32 scans, 512 points in tI, 4096 points in t2 , relaxation delay DI = 1.3 s, D3(3kHz)=((167ps-2P1)/2PI)xP5, D4=D3/2, P5=2.0gs, mixing length 180 ms or 200 ms, spinlock field 3 kHz). | Quantitative information on interproton distances for the structure determination was obtained from analyzing NOESY or ROESY spectra with mixing times of 150 and 180 or 200ms, respectively. For correct conversion of measured ROESY integral volumes into corresponding distances, the offset effect was taken into account. For all distance calculations, the isolated two-spin approximation was used. | J couplings, temperature gradients | N1[C@@]([H])(CCCNC(=N)N)C(=O)NCC(=O)N[C@@]([H])(CC(=O)O)C(=O)N[C@@]([H])(CCCCN)C(=O)N[C@]([H])(C(C)C)C1(=O) | 11 | https://doi.org/10.1021/ja9603721 | 0 | 31 | DIA | DMSO | 2 removed b/c of signal overlap
41 | - | P18 | 0 | 1 | c(RGDWv) | RGDWv | ["HT"] |  |  | 5 | distance w errors | DMSO | NOESY, ROESY | AMX 500 spectrometer. 30 - 40 mM solutions of the peptides. 300K. Temperature gradients of the amide protons were&#10;recorded in the range of 300 - 340 K in DMSO. NOESY spectra (500.14 MHz): sequence: DI-900 -tl-900 -D,-90&apos;-t2. 32, 48 or 64 scans, 512 points in tI, 4096 points in t2 , relaxation delay DI = 1.5 s, mixing length D9 = 150 ms. Compensated ROESY spectra (500.14 MHz): sequence: Di-900 -tl-90&apos;-D4-(P5-D3)- D4-90&apos;-t2. 32 scans, 512 points in tI, 4096 points in t2 , relaxation delay DI = 1.3 s, D3(3kHz)=((167ps-2P1)/2PI)xP5, D4=D3/2, P5=2.0gs, mixing length 180 ms or 200 ms, spinlock field 3 kHz). | Quantitative information on interproton distances for the structure determination was obtained from analyzing NOESY or ROESY spectra with mixing times of 150 and 180 or 200ms, respectively. For correct conversion of measured ROESY integral volumes into corresponding distances, the offset effect was taken into account. For all distance calculations, the isolated two-spin approximation was used. | J couplings, temperature gradients | N3[C@@]([H])(CCCNC(=N)N)C(=O)NCC(=O)N[C@@]([H])(CC(=O)O)C(=O)N[C@@]([H])(CC(=CN2)C1=C2C=CC=C1)C(=O)N[C@]([H])(C(C)C)C3(=O) | 11 | https://doi.org/10.1021/ja9603721 | 0 | 37 | DIA | DMSO
42 | - | P20 | 0 | 1 | c(RGDFk) | RGDFk | ["HT"] |  |  | 5 | distance w errors | DMSO | NOESY, ROESY | AMX 500 spectrometer. 30 - 40 mM solutions of the peptides. 300K. Temperature gradients of the amide protons were&#10;recorded in the range of 300 - 340 K in DMSO. NOESY spectra (500.14 MHz): sequence: DI-900 -tl-900 -D,-90&apos;-t2. 32, 48 or 64 scans, 512 points in tI, 4096 points in t2 , relaxation delay DI = 1.5 s, mixing length D9 = 150 ms. Compensated ROESY spectra (500.14 MHz): sequence: Di-900 -tl-90&apos;-D4-(P5-D3)- D4-90&apos;-t2. 32 scans, 512 points in tI, 4096 points in t2 , relaxation delay DI = 1.3 s, D3(3kHz)=((167ps-2P1)/2PI)xP5, D4=D3/2, P5=2.0gs, mixing length 180 ms or 200 ms, spinlock field 3 kHz). | Quantitative information on interproton distances for the structure determination was obtained from analyzing NOESY or ROESY spectra with mixing times of 150 and 180 or 200ms, respectively. For correct conversion of measured ROESY integral volumes into corresponding distances, the offset effect was taken into account. For all distance calculations, the isolated two-spin approximation was used. | J couplings, temperature gradients | N2[C@@]([H])(CCCNC(=N)N)C(=O)NCC(=O)N[C@@]([H])(CC(=O)O)C(=O)N[C@@]([H])(Cc1ccccc1)C(=O)N[C@]([H])(CCCCN)C2(=O) | 11 | https://doi.org/10.1021/ja9603721 | 0 | 29 | DIA | DMSO
43 | - | PA1 | 0 | 0 | c(RGD"S-ANC") |  |  |  |  | 4 | distance w errors | DMSO | NOESY | mixing time NOESY: 150 ms. 20 mM solutions | the volume integrals of the crosspeaks were measured using the integration subroutine of the UXNMR-program(Bruker). Distances have been calculated using the isolated two-spin approximation with reference to the distance between two geminal protons set to 178 pm. For the volume integral values of the compensated ROESY spectra an offset correction was performed. | J coupling constants, Temperature dependence | [H][C@](CCCNC(N)=N)(C(NCC(N[C@@](CC(O)=O)(C(N[C@@H]1C(N([C@H]2CC(C)C)CC1)=O)=O)[H])=O)=O)NC2=O | 12 | https://doi.org/10.1021/ja9608757 | 0 | 49 | DAI | DMSO
44 | - | PA2 | 0 | 0 | c(RGD"R-ANC") |  |  |  |  | 4 | distance w errors | DMSO | ROESY | compensated ROESY with 200 ms mixing time. 20 mM solutions | the volume integrals of the crosspeaks were measured using the integration subroutine of the UXNMR-program(Bruker). Distances have been calculated using the isolated two-spin approximation with reference to the distance between two geminal protons set to 178 pm. For the volume integral values of the compensated ROESY spectra an offset correction was performed. | J coupling constants, Temperature dependence | [H][C@](CCCNC(N)=N)(C(NCC(N[C@@](CC(O)=O)(C(N[C@H]1C(N([C@H]2CC(C)C)CC1)=O)=O)[H])=O)=O)NC2=O | 12 | https://doi.org/10.1021/ja9608757 | 0 | 51 | DAI | DMSO
45 | - | PA3 | 0 | 0 | c(RGD"BTD") |  |  |  |  | 4 | distance w errors | DMSO | NOESY | mixing time NOESY: 150 ms. 20 mM solutions | the volume integrals of the crosspeaks were measured using the integration subroutine of the UXNMR-program(Bruker). Distances have been calculated using the isolated two-spin approximation with reference to the distance between two geminal protons set to 178 pm. For the volume integral values of the compensated ROESY spectra an offset correction was performed. | J coupling constants, Temperature dependence | [H][C@](CCCNC(N)=N)(C(NCC(N[C@@](CC(O)=O)(C(N[C@@H]1C(N2[C@H]3CS[C@]2(CC1)[H])=O)=O)[H])=O)=O)NC3=O | 12 | https://doi.org/10.1021/ja9608757 | 0 | 39 | DAI | DMSO
46 | - | PA4 | 0 | 0 | c(RGD"Spiro") |  |  |  |  | 4 | distance w errors | DMSO | ROESY | compensated ROESY with 200 ms mixing time. 20 mM solutions | the volume integrals of the crosspeaks were measured using the integration subroutine of the UXNMR-program(Bruker). Distances have been calculated using the isolated two-spin approximation with reference to the distance between two geminal protons set to 178 pm. For the volume integral values of the compensated ROESY spectra an offset correction was performed. | J coupling constants, Temperature dependence | [H][C@](CCCNC(N)=N)(C(NCC(N[C@@](CC(O)=O)(C(N1[C@]2(CCC1)C(N(CC2)[C@H]3CC(C)C)=O)=O)[H])=O)=O)NC3=O | 12 | https://doi.org/10.1021/ja9608757 | 0 | 37 | DAI | DMSO
47 | - | PA5 | 0 | 0 | c(RGD"BTD"V) |  |  |  |  | 4 | distance w errors | DMSO | ROESY | compensated ROESY with 200 ms mixing time. 20 mM solutions | the volume integrals of the crosspeaks were measured using the integration subroutine of the UXNMR-program(Bruker). Distances have been calculated using the isolated two-spin approximation with reference to the distance between two geminal protons set to 178 pm. For the volume integral values of the compensated ROESY spectra an offset correction was performed. | J coupling constants, Temperature dependence | [H][C@](CCCNC(N)=N)(C(NCC(N[C@@](CC(O)=O)(C(N[C@@H]1C(N2[C@H]3CS[C@]2(CC1)[H])=O)=O)[H])=O)=O)NC([C@]([H])(C(C)C)NC3=O)=O | 12 | https://doi.org/10.1021/ja9608757 | 0 | 56 | DAI | DMSO
48 | - | PA6 | 0 | 0 | c(RaD"BTD"V) |  |  |  |  | 4 | distance w errors | DMSO | ROESY | compensated ROESY with 200 ms mixing time. 20 mM solutions | the volume integrals of the crosspeaks were measured using the integration subroutine of the UXNMR-program(Bruker). Distances have been calculated using the isolated two-spin approximation with reference to the distance between two geminal protons set to 178 pm. For the volume integral values of the compensated ROESY spectra an offset correction was performed. | J coupling constants, Temperature dependence | [H][C@](CCCNC(N)=N)(C(N[C@](C)(C(N[C@@](CC(O)=O)(C(N[C@@H]1C(N2[C@H]3CS[C@]2(CC1)[H])=O)=O)[H])=O)[H])=O)NC([C@]([H])(C(C)C)NC3=O)=O | 12 | https://doi.org/10.1021/ja9608757 | 0 | 48 | DAI | DMSO
49 | - | - | 1 | 0 | c(RGDFPG) trans / c(RGDFPG) cis | RGDFPG | ["HT"] | {"49a": "trans", "49b": "cis"} | [3,4] | 6 | distance w errors | DMSO | NOESY, ROESY | 10-20 mM peptide concentration | The ROES and NOES were translated into interproton distances after calibration by an r-6 correlation of the cross- peak intensities using the two-spin approximation. Before calibration, the ROES were corrected for the offset of the spin lock frequency | J coupling constants, Temperature dependence | N2[C@@]([H])(CCCNC(=N)N)C(=O)NCC(=O)N[C@@]([H])(CC(=O)O)C(=O)N[C@@]([H])(Cc1ccccc1)C(=O)N1[C@@]([H])(CCC1)C(=O)NCC2(=O) | 13 | https://doi.org/10.1002/prot.340150303 | 0 | 23,24 | AI- | DMSO
50 | - | - | 1 | 0 | c(RGDFPA) trans / c(RGDFPA)cis | RGDFPA | ["HT"] | {"50a": "trans", "50b": "cis"} | [3,4] | 6 | distance w errors | DMSO | NOESY, ROESY | 10-20 mM peptide concentration | The ROES and NOES were translated into interproton distances after calibration by an r-6 correlation of the cross- peak intensities using the two-spin approximation. Before calibration, the ROES were corrected for the offset of the spin lock frequency | J coupling constants, Temperature dependence | N2[C@@]([H])(CCCNC(=N)N)C(=O)NCC(=O)N[C@@]([H])(CC(=O)O)C(=O)N[C@@]([H])(Cc1ccccc1)C(=O)N1[C@@]([H])(CCC1)C(=O)N[C@@]([H])(C)C2(=O) | 13 | https://doi.org/10.1002/prot.340150303 | 0 | 26,21 | AI- | DMSO
51 | - | - | 0 | 1 | cyclo[-D-Pro-Ala2-Ala3-Ala4-Ala5-] | pAAAA | ["HT"] |  |  | 5 | no distance, but upper/lower bound | DMSO | NOESY | - | The distance restraints were obtained using the two-spin approximation and were adjusted by plus and minus 10% for the upper and lower distance restraints, respectively. The 3J hn-Hca and heteronuclear J&apos;s were obtained from the HETLOC experiment |  | N21[C@]([H])(CCC1)C(=O)N[C@@]([H])(C)C(=O)N[C@@]([H])(C)C(=O)N[C@@]([H])(C)C(=O)N[C@@]([H])(C)C2(=O) | 14 | https://doi.org/10.1021/ja00082a027 | 0 | 20 | AI- | DMSO
52 | - | 1 | 0 | 1 | cyclo-(Pro-Ser-leu-Asp-Val) | PSlDV | ["HT"] | {"52a": "trans", "52b": "cis"} | [4,0] | 5 | distance w errors | aqueous solution | ROESY | ROESY spectra were acquired with mixing times of 50, 100, 200 and 300 ms with a pulse power of 3 kHz during the mixing time. Typical parame- ters for ROESY and TOCSY spectra were as follows: a spectral width of 7200Hz in F, and Fz,4 K data points in the t, dimen- sion with 512 increments, 32 transientdincrement, and a relax- ation pulse delay of 2 s. | For Calculation of the NOE distance restraints, it was assumed that the peptide is within the motional narrowing limit (wt_c << 1) and that it rotates as a single isotropic rotor. In this case, cross-peak volumes are proportional to r^-6, and NOE build-up curves are unnecessary for the calculation of distance restraints. The constant of proportionality was ob tained from the cross-peak volumes of the non-equivalent geminal y-protons of Pro, which were assumed to have a separation of 180 pm. Structure calculations used the peak volumes obtained from the 300-ms ROESY spectra, but ROESY peak volumes at mixing times of 50, 100 and 200 ms were checked for consistency. Relative peak intensities were similar at the var- ious mixing times used, indicating that cross-peak intensities ob- served are only due to direct NOEs and not the product of, for example, TOCSY-type-coherence pathways combined with cross-relaxation. | J couplings | N21[C@@]([H])(CCC1)C(=O)N[C@@]([H])(CO)C(=O)N[C@]([H])(CC(C)C)C(=O)N[C@@]([H])(CC(=O)O)C(=O)N[C@@]([H])(C(C)C)C2(=O) | 15 | http://dx.doi.org/10.1021/acs.jcim.8b00097 | 5 | 18,10 | AI- | H2O
53 | cilengitide | 2 | 0 | 0 | cilengitide cyclo-(Arg-Gly-Asp-phe-([N-Me]Val)) |  |  |  |  | 5 | distance and upper bound | aqueous solution, DMSO, MeOH, CDCl3 | ROESY | ROESY: 600 MHz. 150 ms mixing time | ROE cross peaks in corresponding ROESY spectra recorded in various solvents were integrated by using SPARKY software. These integrated volumes of ROE cross peaks were converted to proton-proton internuclear distances by linear approximation method that used average of three different interproton distances (geminal proton distance in Gly, Asp and D-Phe present in Cilengitide) and the corresponding average of their integral volumes as reference. | J coupling constants, , VT studies | O=C1N[C@H](C(=O)NCC(=O)N[C@H](C(=O)N[C@@H](C(=O)N(C)[C@H]1C(C)C)Cc2ccccc2)CC(=O)O)CCC/N=C(\N)N | 15 | http://dx.doi.org/10.1021/acs.jcim.8b00097 | 0 | 9 | A | H2O,DMSO
54 | - | 3 | 1 | 0 | cyclo-(Arg-Arg-Trp-Trp-Arg-Phe) | RRWWRF | ["HT"] |  |  | 6 | no distance, but upper/lower bound | aqueous solution | NOESY, ROESY | NOESY (mixing time 80 ms), and ROESY (80 ms mixing time) were recorded at 300 K. | NOESY cross peaks were fitted with a Gaussian function and interproton distances were derived from the peak volumes. Upper and lower restraint boundaries were obtained by defining a tolerance for the calculated distances of ±0.3 and ±0.7 Å for SDS‐ and DPC‐bound peptide, respectively. | J coupling constants | N3[C@@]([H])(CCCNC(=N)N)C(=O)N[C@@]([H])(CCCNC(=N)N)C(=O)N[C@@]([H])(CC(=CN2)C1=C2C=CC=C1)C(=O)N[C@@]([H])(CC(=CN2)C1=C2C=CC=C1)C(=O)N[C@@]([H])(CCCNC(=N)N)C(=O)N[C@@]([H])(Cc1ccccc1)C3(=O) | 15 | http://dx.doi.org/10.1021/acs.jcim.8b00097 | 0 | 11 | AI- | H2O
55 | - | - | 1 | 0 | cyclo [Ser-Tyr-Ser-Met-Glu-His-Phe-Arg-Trp-Gly] | SYSMEHFRWG | ["HT"] |  |  | 10 | no distance, but upper/lower bound | aqueous solution | NOESY, ROESY | The temperature was 5 °C for the buildup series and 10°C otherwise. Mixing times varied between 50 and 450 ms for the NOESY spectra and between 50 and 300 ms for the ROESY spectra | All NOEs were negative (i.e., diagonal and crosspeaks in the NOESY spectra all had the same sign). No medium-or long-range NOEs could be detected. A total of 39 distance restraints (39 upper and 39 lower bounds) were extracted from the assigned NOE cross peaks by carefully integrating NOE cross peaks in NOESY spectra recorded at different mixing times and extrapolating the buildup curves thus obtained to zeromixing time. These initial NOE buildup rates were calibrated using the rates obtained from tyrosine ring protons and glycine a-protons as references, assuming that the molecular motion can be described with a single correlation time, to obtain a set of distance restraints. |  | N3[C@@]([H])(CO)C(=O)N[C@@]([H])(Cc1ccc(O)cc1)C(=O)N[C@@]([H])(CO)C(=O)N[C@@]([H])(CCSC)C(=O)N[C@@]([H])(CCC(=O)O)C(=O)N[C@@]([H])(CC1=CN=C-N1)C(=O)N[C@@]([H])(Cc1ccccc1)C(=O)N[C@@]([H])(CCCNC(=N)N)C(=O)N[C@@]([H])(CC(=CN2)C1=C2C=CC=C1)C(=O)NCC3(=O) | 16 | https://doi.org/10.1007/bf00355044 | 5 | 39 | IA | H2O
56 | - | - | 1 | 0 | c(C-L-L-R-M-R-S-I-C) disulfide-linked | CLLRMRSIC | ["SSCXXXXXXXC"] |  |  | 9 | distance w errors | aqueous solution | NOESY, ROESY | NMR spectra were obtained at 279.0 K&#10;from peptide samples at concentrations of 2.5–8.5 mm at&#10;pH 7.4 in PBS (prepared in H2O) to which 10% D2O was&#10;added to provide a lock nucleus. A NOESY pulse sequence, using 10 mixing times&#10;(50, 100, 150, 200, 300, 400, 500, 600, 700, and 800 ms) was&#10;used to analyze the time-dependence of the NOEs.These temperature-dependent experiments also showed that improved assignments of amide NOE connectivities could be made from two-dimensional spectra taken at 310 K. For this purpose, a ROESY spectrum at 310 K with a 175 ms spin-lock allowed us to assign the amide–amide Overhauser enhancement between R6 and M5, which is unresolved from S7 at 279 K. | Nuclear Overhauser effect cross-peaks were assigned using&#10;FELIX. Where resolution allowed the assignment of sym-&#10;metrical peaks in both dimensions, the weakest peak was&#10;used. NOE build-up curves of signal volume vs. mixing&#10;time were fitted to a quadratic polynomial. Approximate&#10;distance restraints were determined by comparing the&#10;volumes from cross-peaks of known distance (I8: ̊&#10;¦r(Hc11))r(Hc12)¦ 1⁄4 1.75 A) to cross-peaks of unknown distance using the isolated spin-pair approximation (49). Rather than using the simple classification of restraints into strong, medium, or weak, based on the NOE peak volumes, the higher precision of the distances derived from NOE build-ups enabled us to use the NOE-derived distances themselves as restraints. Upper and lower bounds of ±10% were introduced into these distances to accommodate spin-diffusion, conformational averaging and experimental uncertainties. Geminal methylene protons and vicinal methyl-groups, while often resolved in the peptide spectra, were handled conservatively by replacing them in the structures with pseudoatoms, placed between relevant atom positions, rather than by presumptively assigning prochirality. Pseudo- atom upper and lower restraint bounds were adjusted within the defaults of the NMR Architect module of Insight II, (Accelrys, San Diego, CA, USA) as previously described (50). | J couplings, VT experiment | N[C@@]([H])(CS1)C(=O)N[C@@]([H])(CC(C)C)C(=O)N[C@@]([H])(CC(C)C)C(=O)N[C@@]([H])(CCCNC(=N)N)C(=O)N[C@@]([H])(CCSC)C(=O)N[C@@]([H])(CCCNC(=N)N)C(=O)N[C@@]([H])(CO)C(=O)N[C@@]([H])([C@]([H])(CC)C)C(=O)N[C@@]([H])(CS1)C(=O)O | 17 | https://doi.org/10.1034/j.1399-3011.2003.00070.x | 5 | 43 | IAD | H2O
57 | 6BE9 | 7.1 | 0 | 1 | T(DLY)NDT(DSG)(DPR) | TkNDTnp | ["HT"] |  |  | 7 | NOE constraints, 20 lowest conformers | aqueous solution | NOESY, ROESY | NMR data obtained at 5C, 25C. 5C for 2D-ROESY (mixing time 200 ms) 2D NOESY (100ms and 500 ms mixing times). | Distance restraints were derived from NOE intensities at 100 and 500 ms mixing times in 2D [1H,1H] NOESY spectra recorded at 500 or 800 MHz and were sorted into Strong (2.5 0.7 0.7), Medium (3.5 1.5 1.5) and Weak (4.5 2.0 2.0) bins based on relative peak intensities to aromatic resonance signals. | hydrogen-bonding restraints were inferred from proximal atoms, identified by&#10;cross-strand or nearest neighbor amide NOE cross peaks in the 2D [1H-1H] NOESY or&#10;monitoring slow exchanging protons with 1D 1H CLEANEX-PM pulse sequences (mixing time 0-&#10;500 ms). NO angle restraints / J-couplings | N2[C@@]([H])([C@]([H])(O)C)C(=O)N[C@]([H])(CCCCN)C(=O)N[C@@]([H])(CC(=O)N)C(=O)N[C@@]([H])(CC(=O)O)C(=O)N[C@@]([H])([C@]([H])(O)C)C(=O)N[C@]([H])(CC(=O)N)C(=O)N1[C@]([H])(CCC1)C2(=O) | 18 | https://doi.org/10.1126/science.aap7577 | 5 | 72 | DIA | H2O
58 | 6BEW | 7.2 | 0 | 1 | (DHI)P(DAS)(DGN)(DSN)(DGL)P | hPdqseP | ["HT"] |  |  | 7 | NOE constraints, 20 lowest conformers | aqueous solution | NOESY, ROESY | NMR data obtained at 5C, 25C. 5C for 2D-ROESY (mixing time 200 ms) 2D NOESY (100ms and 500 ms mixing times). | Distance restraints were derived from NOE intensities at 100 and 500 ms mixing times in 2D [1H,1H] NOESY spectra recorded at 500 or 800 MHz and were sorted into Strong (2.5 0.7 0.7), Medium (3.5 1.5 1.5) and Weak (4.5 2.0 2.0) bins based on relative peak intensities to aromatic resonance signals. | hydrogen-bonding restraints were inferred from proximal atoms, identified by&#10;cross-strand or nearest neighbor amide NOE cross peaks in the 2D [1H-1H] NOESY or&#10;monitoring slow exchanging protons with 1D 1H CLEANEX-PM pulse sequences (mixing time 0-&#10;500 ms). NO angle restraints / J-couplings | N2[C@]([H])(CC1=CN=C-N1)C(=O)N1[C@@]([H])(CCC1)C(=O)N[C@]([H])(CC(=O)O)C(=O)N[C@]([H])(CCC(=O)N)C(=O)N[C@]([H])(CO)C(=O)N[C@]([H])(CCC(=O)O)C(=O)N1[C@@]([H])(CCC1)C2(=O) | 18 | https://doi.org/10.1126/science.aap7577 | 5 | 64 | DIA | H2O
59 | 6BE7 | 8.1 | 0 | 1 | DDPT(DPR)(DAR)Q(DGN) | DDPTprQq | ["HT"] |  |  | 8 | NOE constraints, 20 lowest conformers | aqueous solution | NOESY, ROESY | NMR data obtained at 5C, 25C. 5C for 2D-ROESY (mixing time 200 ms) 2D NOESY (100ms and 500 ms mixing times). full buildup curve | Distance restraints were derived from NOE intensities at 100 and 500 ms mixing times in 2D [1H,1H] NOESY spectra recorded at 500 or 800 MHz and were sorted into Strong (2.5 0.7 0.7), Medium (3.5 1.5 1.5) and Weak (4.5 2.0 2.0) bins based on relative peak intensities to aromatic resonance signals. | hydrogen-bonding restraints were inferred from proximal atoms, identified by&#10;cross-strand or nearest neighbor amide NOE cross peaks in the 2D [1H-1H] NOESY or&#10;monitoring slow exchanging protons with 1D 1H CLEANEX-PM pulse sequences (mixing time 0-&#10;500 ms). NO angle restraints / J-couplings | N2[C@@]([H])(CC(=O)O)C(=O)N[C@@]([H])(CC(=O)O)C(=O)N1[C@@]([H])(CCC1)C(=O)N[C@@]([H])([C@]([H])(O)C)C(=O)N1[C@]([H])(CCC1)C(=O)N[C@]([H])(CCCNC(=N)N)C(=O)N[C@@]([H])(CCC(=O)N)C(=O)N[C@]([H])(CCC(=O)N)C2(=O) | 18 | https://doi.org/10.1126/science.aap7577 | 5 | 170 | DIA | H2O
60 | 6BEN | 8.2 | 0 | 1 | (DAR)Q(DPR)(DGN)R(DGL)PQ | rQpqRePQ | ["HT"] |  |  | 8 | NOE constraints, 20 lowest conformers | aqueous solution | NOESY, ROESY | NMR data obtained at 5C, 25C. 5C for 2D-ROESY (mixing time 200 ms) 2D NOESY (100ms and 500 ms mixing times). | Distance restraints were derived from NOE intensities at 100 and 500 ms mixing times in 2D [1H,1H] NOESY spectra recorded at 500 or 800 MHz and were sorted into Strong (2.5 0.7 0.7), Medium (3.5 1.5 1.5) and Weak (4.5 2.0 2.0) bins based on relative peak intensities to aromatic resonance signals. | hydrogen-bonding restraints were inferred from proximal atoms, identified by&#10;cross-strand or nearest neighbor amide NOE cross peaks in the 2D [1H-1H] NOESY or&#10;monitoring slow exchanging protons with 1D 1H CLEANEX-PM pulse sequences (mixing time 0-&#10;500 ms). NO angle restraints / J-couplings | N2[C@]([H])(CCCNC(=N)N)C(=O)N[C@@]([H])(CCC(=O)N)C(=O)N1[C@]([H])(CCC1)C(=O)N[C@]([H])(CCC(=O)N)C(=O)N[C@@]([H])(CCCNC(=N)N)C(=O)N[C@]([H])(CCC(=O)O)C(=O)N1[C@@]([H])(CCC1)C(=O)N[C@@]([H])(CCC(=O)N)C2(=O) | 18 | https://doi.org/10.1126/science.aap7577 | 5 | 88 | DIA | H2O
61 | 6BEO | 9.1 | 0 | 1 | (DPR)PY(DHI)PKDL(DGN) | pPYhPKDLq | ["HT"] |  |  | 9 | NOE constraints, 20 lowest conformers | aqueous solution | NOESY, ROESY | NMR data obtained at 5C, 25C. 5C for 2D-ROESY (mixing time 200 ms) 2D NOESY (100ms and 500 ms mixing times). | Distance restraints were derived from NOE intensities at 100 and 500 ms mixing times in 2D [1H,1H] NOESY spectra recorded at 500 or 800 MHz and were sorted into Strong (2.5 0.7 0.7), Medium (3.5 1.5 1.5) and Weak (4.5 2.0 2.0) bins based on relative peak intensities to aromatic resonance signals. | hydrogen-bonding restraints were inferred from proximal atoms, identified by&#10;cross-strand or nearest neighbor amide NOE cross peaks in the 2D [1H-1H] NOESY or&#10;monitoring slow exchanging protons with 1D 1H CLEANEX-PM pulse sequences (mixing time 0-&#10;500 ms). NO angle restraints / J-couplings | N21[C@]([H])(CCC1)C(=O)N1[C@@]([H])(CCC1)C(=O)N[C@@]([H])(Cc1ccc(O)cc1)C(=O)N[C@]([H])(CC1=CN=C-N1)C(=O)N1[C@@]([H])(CCC1)C(=O)N[C@@]([H])(CCCCN)C(=O)N[C@@]([H])(CC(=O)O)C(=O)N[C@@]([H])(CC(C)C)C(=O)N[C@]([H])(CCC(=O)N)C2(=O) | 18 | https://doi.org/10.1126/science.aap7577 | 5 | 91 | DIA | H2O
62 | 6BER | 10.2 | 0 | 1 | E(DVA)DP(DGL)(DHI)(DPR)N(DAL)(DPR) | EvDPehpNap | ["HT"] |  |  | 10 | NOE constraints, 20 lowest conformers | aqueous solution | NOESY, ROESY | NMR data obtained at 5C, 25C. 5C for 2D-ROESY (mixing time 200 ms) 2D NOESY (100ms and 500 ms mixing times). | Distance restraints were derived from NOE intensities at 100 and 500 ms mixing times in 2D [1H,1H] NOESY spectra recorded at 500 or 800 MHz and were sorted into Strong (2.5 0.7 0.7), Medium (3.5 1.5 1.5) and Weak (4.5 2.0 2.0) bins based on relative peak intensities to aromatic resonance signals. | hydrogen-bonding restraints were inferred from proximal atoms, identified by&#10;cross-strand or nearest neighbor amide NOE cross peaks in the 2D [1H-1H] NOESY or&#10;monitoring slow exchanging protons with 1D 1H CLEANEX-PM pulse sequences (mixing time 0-&#10;500 ms). NO angle restraints / J-couplings | N2[C@@]([H])(CCC(=O)O)C(=O)N[C@]([H])(C(C)C)C(=O)N[C@@]([H])(CC(=O)O)C(=O)N1[C@@]([H])(CCC1)C(=O)N[C@]([H])(CCC(=O)O)C(=O)N[C@]([H])(CC1=CN=C-N1)C(=O)N1[C@]([H])(CCC1)C(=O)N[C@@]([H])(CC(=O)N)C(=O)N[C@]([H])(C)C(=O)N1[C@]([H])(CCC1)C2(=O) | 18 | https://doi.org/10.1126/science.aap7577 | 5 | 201 | DIA | H2O
63 | 6BF3 | 7.3a | 0 | 1 | QDP(DPR)K(2TL)(DAS) | QDPpK(2TL)d | ["HT"] |  |  | 7 | NOE constraints, 20 lowest conformers | aqueous solution | NOESY, ROESY | NMR data obtained at 5C, 25C. 5C for 2D-ROESY (mixing time 200 ms) 2D NOESY (100ms and 500 ms mixing times). | Distance restraints were derived from NOE intensities at 100 and 500 ms mixing times in 2D [1H,1H] NOESY spectra recorded at 500 or 800 MHz and were sorted into Strong (2.5 0.7 0.7), Medium (3.5 1.5 1.5) and Weak (4.5 2.0 2.0) bins based on relative peak intensities to aromatic resonance signals. | hydrogen-bonding restraints were inferred from proximal atoms, identified by&#10;cross-strand or nearest neighbor amide NOE cross peaks in the 2D [1H-1H] NOESY or&#10;monitoring slow exchanging protons with 1D 1H CLEANEX-PM pulse sequences (mixing time 0-&#10;500 ms). NO angle restraints / J-couplings | [H][C@](CCC(N)=O)(C(N[C@@](CC(O)=O)(C(N1[C@@](CCC1)(C(N2[C@](CCC2)(C(N[C@@](CCCCN)(C(N[C@]([C@](O)(C)[H])(C(N[C@](CC(O)=O)3[H])=O)[H])=O)[H])=O)[H])=O)[H])=O)[H])=O)NC3=O | 18 | https://doi.org/10.1126/science.aap7577 | 5 | 66 | DIA | H2O
64 | 6BEQ | 10.1 | 0 | 1 | AAR(DVA)(DPR)R(DLE)(DTH)PE | AARvpRltPE | ["HT"] |  |  | 10 | NOE constraints, 20 lowest conformers | aqueous solution | NOESY, ROESY | NMR data obtained at 5C, 25C. 5C for 2D-ROESY (mixing time 200 ms) 2D NOESY (100ms and 500 ms mixing times). | Distance restraints were derived from NOE intensities at 100 and 500 ms mixing times in 2D [1H,1H] NOESY spectra recorded at 500 or 800 MHz and were sorted into Strong (2.5 0.7 0.7), Medium (3.5 1.5 1.5) and Weak (4.5 2.0 2.0) bins based on relative peak intensities to aromatic resonance signals. | hydrogen-bonding restraints were inferred from proximal atoms, identified by&#10;cross-strand or nearest neighbor amide NOE cross peaks in the 2D [1H-1H] NOESY or&#10;monitoring slow exchanging protons with 1D 1H CLEANEX-PM pulse sequences (mixing time 0-&#10;500 ms). NO angle restraints / J-couplings | N2[C@@]([H])(C)C(=O)N[C@@]([H])(C)C(=O)N[C@@]([H])(CCCNC(=N)N)C(=O)N[C@]([H])(C(C)C)C(=O)N1[C@]([H])(CCC1)C(=O)N[C@@]([H])(CCCNC(=N)N)C(=O)N[C@]([H])(CC(C)C)C(=O)N[C@]([H])([C@@]([H])(O)C)C(=O)N1[C@@]([H])(CCC1)C(=O)N[C@@]([H])(CCC(=O)O)C2(=O) | 18 | https://doi.org/10.1126/science.aap7577 | 5 | 101 | DIA | H2O
65 | 6BET | 12_ss | 0 | 1 | H(DPR)(DVA)CIP(DPR)E(DLY)VC(DGL) | HpvCIPpEkVCe | ["HT","SSXXXCXXXXXXCX"] |  |  | 12 | NOE constraints, 20 lowest conformers | aqueous solution | NOESY, ROESY | NMR data obtained at 5C, 25C. 5C for 2D-ROESY (mixing time 200 ms) 2D NOESY (100ms and 500 ms mixing times). | Distance restraints were derived from NOE intensities at 100 and 500 ms mixing times in 2D [1H,1H] NOESY spectra recorded at 500 or 800 MHz and were sorted into Strong (2.5 0.7 0.7), Medium (3.5 1.5 1.5) and Weak (4.5 2.0 2.0) bins based on relative peak intensities to aromatic resonance signals. | hydrogen-bonding restraints were inferred from proximal atoms, identified by&#10;cross-strand or nearest neighbor amide NOE cross peaks in the 2D [1H-1H] NOESY or&#10;monitoring slow exchanging protons with 1D 1H CLEANEX-PM pulse sequences (mixing time 0-&#10;500 ms). NO angle restraints / J-couplings | N2[C@@]([H])(CC1=CN=C-N1)C(=O)N1[C@]([H])(CCC1)C(=O)N[C@]([H])(C(C)C)C(=O)N[C@@]([H])(CS)C(=O)N[C@@]([H])([C@]([H])(CC)C)C(=O)N1[C@@]([H])(CCC1)C(=O)N1[C@]([H])(CCC1)C(=O)N[C@@]([H])(CCC(=O)O)C(=O)N[C@]([H])(CCCCN)C(=O)N[C@@]([H])(C(C)C)C(=O)N[C@@]([H])(CS)C(=O)N[C@]([H])(CCC(=O)O)C2(=O) | 18 | https://doi.org/10.1126/science.aap7577 | 5 | 103 | DIA | H2O
66 | 6BF5 | 7.3a | 0 | 1 | QDP(DPR)K(DTH)(DAS) | QDPpKtd | ["HT"] |  |  | 7 | NOE constraints, 20 lowest conformers | aqueous solution | NOESY, ROESY | NMR data obtained at 5C, 25C. 5C for 2D-ROESY (mixing time 200 ms) 2D NOESY (100ms and 500 ms mixing times). | Distance restraints were derived from NOE intensities at 100 and 500 ms mixing times in 2D [1H,1H] NOESY spectra recorded at 500 or 800 MHz and were sorted into Strong (2.5 0.7 0.7), Medium (3.5 1.5 1.5) and Weak (4.5 2.0 2.0) bins based on relative peak intensities to aromatic resonance signals. | hydrogen-bonding restraints were inferred from proximal atoms, identified by&#10;cross-strand or nearest neighbor amide NOE cross peaks in the 2D [1H-1H] NOESY or&#10;monitoring slow exchanging protons with 1D 1H CLEANEX-PM pulse sequences (mixing time 0-&#10;500 ms). NO angle restraints / J-couplings | N2[C@@]([H])(CCC(=O)N)C(=O)N[C@@]([H])(CC(=O)O)C(=O)N1[C@@]([H])(CCC1)C(=O)N1[C@]([H])(CCC1)C(=O)N[C@@]([H])(CCCCN)C(=O)N[C@]([H])([C@@]([H])(O)C)C(=O)N[C@]([H])(CC(=O)O)C2(=O) | 18 | https://doi.org/10.1126/science.aap7577 | 5 | 47 | DIA | H2O
67 | 6BEU | 14_ss | 0 | 1 | (DCY)N(DVA)(DPR)DVYC(DPR)(DSG)KY(DVA)(DPR) | cNvpDVYCpnKYvp | ["HT","SSCXXXXXXCXXXX"] |  |  | 14 | NOE constraints, 20 lowest conformers | aqueous solution | NOESY, ROESY | NMR data obtained at 5C, 25C. 5C for 2D-ROESY (mixing time 200 ms) 2D NOESY (100ms and 500 ms mixing times). full buildup curve | Distance restraints were derived from NOE intensities at 100 and 500 ms mixing times in 2D [1H,1H] NOESY spectra recorded at 500 or 800 MHz and were sorted into Strong (2.5 0.7 0.7), Medium (3.5 1.5 1.5) and Weak (4.5 2.0 2.0) bins based on relative peak intensities to aromatic resonance signals. | hydrogen-bonding restraints were inferred from proximal atoms, identified by&#10;cross-strand or nearest neighbor amide NOE cross peaks in the 2D [1H-1H] NOESY or&#10;monitoring slow exchanging protons with 1D 1H CLEANEX-PM pulse sequences (mixing time 0-&#10;500 ms). NO angle restraints / J-couplings | N2[C@]([H])(CS)C(=O)N[C@@]([H])(CC(=O)N)C(=O)N[C@]([H])(C(C)C)C(=O)N1[C@]([H])(CCC1)C(=O)N[C@@]([H])(CC(=O)O)C(=O)N[C@@]([H])(C(C)C)C(=O)N[C@@]([H])(Cc1ccc(O)cc1)C(=O)N[C@@]([H])(CS)C(=O)N1[C@]([H])(CCC1)C(=O)N[C@]([H])(CC(=O)N)C(=O)N[C@@]([H])(CCCCN)C(=O)N[C@@]([H])(Cc1ccc(O)cc1)C(=O)N[C@]([H])(C(C)C)C(=O)N1[C@]([H])(CCC1)C2(=O) | 18 | https://doi.org/10.1126/science.aap7577 | 5 | 205 | DIA | H2O
68 | 6BES | 11_ss | 0 | 1 | (DAL)Q(DPR)(DCY)(DLY)DS(DTY)(DCY)P(DSN) | aQpckDSycPs | ["HT", "SSXXXCXXXXCXX"] |  |  | 11 | NOE constraints, 20 lowest conformers | aqueous solution | NOESY, ROESY | NMR data obtained at 5C, 25C. 5C for 2D-ROESY (mixing time 200 ms) 2D NOESY (100ms and 500 ms mixing times). | Distance restraints were derived from NOE intensities at 100 and 500 ms mixing times in 2D [1H,1H] NOESY spectra recorded at 500 or 800 MHz and were sorted into Strong (2.5 0.7 0.7), Medium (3.5 1.5 1.5) and Weak (4.5 2.0 2.0) bins based on relative peak intensities to aromatic resonance signals. | hydrogen-bonding restraints were inferred from proximal atoms, identified by&#10;cross-strand or nearest neighbor amide NOE cross peaks in the 2D [1H-1H] NOESY or&#10;monitoring slow exchanging protons with 1D 1H CLEANEX-PM pulse sequences (mixing time 0-&#10;500 ms). NO angle restraints / J-couplings | N2[C@]([H])(C)C(=O)N[C@@]([H])(CCC(=O)N)C(=O)N1[C@]([H])(CCC1)C(=O)N[C@]([H])(CS)C(=O)N[C@]([H])(CCCCN)C(=O)N[C@@]([H])(CC(=O)O)C(=O)N[C@@]([H])(CO)C(=O)N[C@]([H])(Cc1ccc(O)cc1)C(=O)N[C@]([H])(CS)C(=O)N1[C@@]([H])(CCC1)C(=O)N[C@]([H])(CO)C2(=O) | 18 | https://doi.org/10.1126/science.aap7577 | 5 | 86 | DIA | H2O